## Engine_parameters
Mick VW ilmajäähy koneen suunnitteluohjelma ver. 1.1

	Enter here required engine parameters					Notes					Tietoja koneesta

		Bore	94	mm		Enter the four base parameters to the the table on the left					Lohkon sarjanumero AS112475X
		Stroke	76	mm					Lohkon malli, öljykanavat
		Deck	2.1	mm		Then you can check out how compression ratio changes
		Head cc	47	cc		with different deck heights on page 'Deck height vs. CR chart'					Nokka-akseli Engle W120: 294ast, nosto nokalla 10,08
		Rod Lenght	5.40	Inch	5,394”?					2000-6000RPM
					On page 'Head cc vs. CR chart' you can check out how the					Isku 76mm 4140, runkolaakerit 65.5 eli 0.5
					head cc changes the compression ratio on given deck height					kiertokangen laakeri STD eli 55
		Cylinder displacements					lohkon laakeripukin leveys 22
		Cyl. displacement	527.42	cc		Included is also the basic bore/stroke chart to calculate the					Nokka-akselin laakeri 27.4mm
		Deck displacement	14.57	cc		total displacement of an engine with common cranks and					Pytyt ja männät. 94mm Scat Grant renkailla
					cylinders					1. rengas 1.5mm, 2. rengas 2mm, öljyrengas 4mm
		Engine displacement	2109.692564	cc					Kannet 2R, lasketut, palotila XXml
					Recommended rod ratio is between 1,65 - 2,00. ( 1,87 optimal )					Terävät reunat pyöristetty
		Compression ratio	9.57	:1		Longer rods = higher ratio. Shorter rods and lower ratio has					Kanavat
					better lower end torque. Longer rods & higher ratio improves mid-					Venttiilit imu 35,5mm ja pako 32mm
		Rod ratio	1.80			and upper range. If possible, use longer than stock rod on stroker.

					Mick konesuunnittelu ver. 1.1
					Vauhtis kevennetty, 200m kytkin, 8-tappi
		0.006” on 0.02cm					Uusi kytkinlevy ja asetelma
		0.5 tuumaa on 1.27cm					Suodatinjalka öljypumppu, 26mm Maxi-2 CB

		kampiakselin alikoko x lohkon ylikoko x laippaväli. Vakiomitat ovat 55 x 65 x 22mm.					Kaasarit
					Imusarjat
		Dekki pitäisi olla 1mm – 1,2mm välillä. Alle 1mm, niin saattaa mäntä ottaa kiinni kanteen. Yli 1,2mm ei ”purskauta”
					Pakoputki

					Öljyn jäähdytys

					Koneen jäähdytys

## Deck_height_vs__CR_chart
Deck		CR	CR compared to deck height
0.0	0.00	12.22
0.2	1.39	11.90						ARVIOIDUT PURISTUSSUHTEET
0.4	2.78	11.60
0.6	4.16	11.31						Palotilan tilavuus:	51cc	46cc	43cc	41cc	39cc	37cc
0.8	5.55	11.04						Kannet laskettu mm:	STD	1,27m	2,03m	2,54m	3,05m	3,56m
1.0	6.94	10.78						1584cc 85,5 x 69	7.64	8.25	8.67	8.98	9.31	9.68
1.2	8.33	10.53						1791cc 85,5 x 78	8.51	9.2	9.68	10.03	10.41	10.82
1.4	9.72	10.30						1883cc 85,5 x 82	8.9	9.62	10.12	10.49	10.86	11.32
1.6	11.10	10.08						1640cc 87 x 69	7.83	8.45	8.88	9.2	9.54	9.91
1.8	12.49	9.87						1855cc 87 x 78	8.73	9.43	9.92	10.28	10.66	11.08
2.0	13.88	9.66						1950cc 87 x 82	9.13	9.87	10.38	10.76	11.16	11.6
2.2	15.27	9.47						1835cc 92 x 69	8.52	9.19	9.66	10	10.36	10.76
2.4	16.66	9.29						2074cc 92 x 78	9.49	10.25	10.77	11.15	11.57	12.02
2.6	18.04	9.11						2180cc 92 x 82	9.93	10.73	11.28	11.68	12.12	12.59
2.8	19.43	8.94
3.0	20.82	8.78
3.2	22.21	8.62
3.4	23.60	8.47
3.6	24.98	8.33
3.8	26.37	8.19		CR 7,5 - 8,5 for street engines with 95E
4.0	27.76	8.05		CR 8,6 - 9,5 for street engines with 98E
4.2	29.15	7.93
4.4	30.54	7.80		Mahle stroker pistons increase deck 4,6mm compared to
				normal Mahle pistons (wrist pin nearer the top of the piston)

## Bore___Stroke_chart
Bore / Stroke chart

		77	78	83	85.5	87	88	90	90.5	92	93	94	96.5	101.6	Bore
	64	1192	1223	1385	1470	1522	1557	1629	1647	1702	1739	1777
	66	1229	1261	1428	1516	1569	1606	1679	1698	1755	1793	1832				Stock Type 1 engine displacements
	69	1285	1319	1493	1585	1641	1679	1756	1775	1835	1875	1915	2019	2237		Stock Type 4 engine displacements
	71	1322	1357	1537	1631	1688	1727	1807	1827	1888	1929	1971				Commonly used tuned Type 1 engine displacements
	74	1378	1414	1602	1699	1760	1800	1883	1904	1968	2011	2054
	76	1416	1453	1645	1745	1807	1849	1934	1956	2021	2065	2110
	78	1453	1491	1688	1791	1855	1898	1985	2007	2074	2119	2165	2282	2529
	78.4	1460	1498	1697	1801	1864	1907	1995	2017	2085	2130	2176
	80	1490	1529	1731	1837	1902	1946	2036	2058	2127	2174	2221
	82	1527	1567	1775	1883	1950	1995	2087	2110	2180	2228	2276	2399	2659
	84	1565	1606	1818	1929	1997	2044	2138	2161	2234	2282	2332	2457	2724
	86	1602	1644	1861	1975	2045	2092	2188	2213	2287	2337	2387	2516	2789
	88	1639	1682	1905	2021	2093	2141	2239	2264	2340	2391	2443	2574	2854
	90	1676	1720	1948	2067	2140	2190	2290	2316	2393	2445	2498	2633	2920
	92	1714	1758	1991	2113	2188	2238	2341	2367	2446	2500	2554
	Stroke

	Notes
	With stock of modified VW connecting rods, use only 62 - 78 mm stroke crank
	Cylinder sets with 87, 88 and 92 bore will fit into the machining of 85,5 and 90,5 bore, but have thinner walls
	Bores over 88 require the machining of the case and cylinder heads
	Strokes over 74mm require usually clearancing the case, stock connecting rods have also to be clearanced
	94mm cylinders require decking of the the case
	66mm and 72mm stroke crank are used in Type 4 engines
	Commonly 5,5" connecting rods are used in 76-80mm strokes
	5,6" connecting rods usually for 82mm and over

## Head_cc_vs__CR_chart
Head cc	CR		Note: enter the desired deck height into Engine parameters on page 1
30	12.83	Head cc compared to CR ratio
32	12.32
34	11.86
36	11.43
38	11.03
40	10.66
42	10.32
44	10.00
46	9.71
48	9.43
50	9.17
52	8.92
54	8.69
56	8.47
58	8.27
60	8.07
62	7.89
64	7.71
66	7.55
68	7.39
70	7.24

## Kiristysmomentit
KIRISTYSMOMENTIT

34/40/42/47 Hv		Kierre	Kpm	Huom.
Kiertokanki	mutteri	M 9 x 1	3.5	(1.)
Lohkon puoliskot	mutteri	M 12 x 1,5	3.5	(2.)		(1.) Uusittava, kosketuspinnat
Lohkon puoliskot	mutteri	M 8	2			rasvattava.
Vauhtipyörä		M 28 x 1,5	30			(2.) Kupumutterit 2,5kpm
Paineasetelma vauhtipyörään	pultti	M 8	2.5			(3.) Kansien kiristys
Kampiakselin hihnapyörä	pultti	M 20 x 1,5	4,0-5,0			a - Kiristä ensin kaikki mutterit
Sylinterikansi	mutteri	M 10	3.2	(3.)		kevyesti.
Sylinterikansi	mutteri	M 8	2.5	(3.)		b - Kiristä 1mgk asti kuvan
Keinuvivusto kanteen	mutteri	M 8	2.5			mukaisesti.
Imusarja kanteen	mutteri	M 6	0.8			c - Kiristä täyteen momenttiin
Sytytystulppa		M 14 x 1,5	3.5			kuvan mukaisesti.
Öljypumppu	mutteri	M 8	2
Öljypohjan kansi	mutteri	M 6	0.8
Öljytulppa	tulppa	M 14 x 1,5	3.5
Öljynpaineenantura, T-1/2		M 10 x 1	1
Polttoainepumppu lohkoon	mutteri	M 8	1.5
Tuuletin, T-1/2	mutteri	M 12 x 1,5	6
Moottori vaihdelaatikkoon	mutteri
30 Hv, Erot ylläolevasta		M 10	3
Lohkon puoliskot	mutteri	M 10	3
Sylinterikansi	mutteri	M 10	3.7